## next_state
i281 Multicycle
Next state - Input Table | INPUT
PRESENT STATE | NOOP | MOVE | LOADI/LOADP | LOADP | ADD | ADDI | SUB | SUBI | LOAD | LOADF | STORE | STOREF | SHIFTL | SHIFTR | CMP | JUMP | BRE/BRZ | BRNE/BRNZ | BRG | BRGE | GCD
Instruction Fetch | ID | ID | ID | ID | ID | ID | ID | ID | ID | ID | ID | ID | ID | ID | ID | ID | ID | ID | ID | ID | ID
Instruction Decode | IF | ExADDR | ExLOADI | Ex-ALU | Ex-ALU | Ex-ADDR | Ex-ALU | Ex-ADDR | ExLOAD | ExADDR | ExLOAD | ExSWAPREG | ExALU | ExALU | ExALU | EX-JUMP | IF/ExLOAD | IF/ExLOAD | IF/ExJump | IF/ExJump | ExCMP
Ex-LOAD | [8 empty] | MEM-Read |  | MemWRITE | [5 empty] | WbPC | WbPC
Ex-LOADI |  |  | WbALU | [8 empty] | MemWRITE
Ex-ALU |  |  |  | MEM-Read | WB-ALU |  | WB-ALU | [5 empty] | WbALU | WbALU | IF
Ex-ADDR |  | WB-ALU |  |  |  | WB-ALU |  | WB-ALU |  | MemREAD
Ex-BRANCH
Ex-JUMP | [15 empty] | WB-PC |  |  | WB-PC | WB-PC
Ex-LR | [20 empty] | ExCMP
Ex-SWAPREG | [11 empty] | ExLOADI | [8 empty] | WbALU
Ex-MEMJUMP | [20 empty] | MEMWrite
Ex-CMP | [20 empty] | MemJump / SwapReg / SUB
MEM-Read |  |  |  | WB-LOADP |  |  |  |  | WB-LOAD | WB-LOAD
MEM-Write | [10 empty] | IF | IF | [8 empty] | IF
WB-ALU |  | IF | IF |  | IF | IF | IF | IF |  |  |  |  | IF | IF | [6 empty] | ExLR
WB-LOAD | [8 empty] | IF | IF
WB-PC |  |  |  | IF | [11 empty] | IF | IF | IF | IF | IF
Comments |  | Copies contents from one regisiter to another: Do no ALU operation (mux in 0)., just WB-ALU in same register[RX] space and IF | Load Immediate into Register, totally ignore ALU-out | Make ALU out = Register[RY] by making second operand 0, ALU out holds pointer address. WB-LOADP will write that memory address value to Reg[RX] |  | Ex-ADDR operation is sum |  | Ex-ADDR operation is subtract | [6 empty] | Ex-CMP will take reg[RX] reg[RY] as operands and do sub operation, looks at carry flag | [5 empty] | if !zero_flag then memjump, else if negative_flag then swapreg, else sub

## control_signals
Present State | State Number | imem write en | PC mux: ALU out reg ¦ instr[5:0] | PC write en | left input select |  | right input select |  | reg write select |  | reg write en | left inp write sel | ALU operation select |  | Flags write en | right inp write sel | IMEM reg write sel | DMEM write sel | Reg writeback mux: ALU out reg ¦ DMEM reg | ALU left mux: left_reg ¦ pc |  | ALU right mux: instr[8:0] ¦ right_reg ¦ 1 ¦ 0 |  | ALU out reg write sel | DMEM reg write sel | Comments
|  | c1 | c2 | c3 | c4 | c5 | c6 | c7 | c8 | c9 | c10 | c11 | c12 | c13 | c14 | c15 | c16 | c17 | c18 | c19 | c24 | c20 | c21 | c22 | c23
IF | 0 | bar: c3; c12; c16; c20; c22
ID | 1 | c3: 1; c4: rx/ry; c6: ry/rx; c11: 1; c12: 1; c15: 1; c22: 0 | Right: if MOVE/LOADF/STORE/STOREF
ExALU | 2 | c12: from opcode; c13: from opcode; c14: from opcode; c19: 0; c24: 1; c21: 1; c22: 1 | ALU Operation Depends on Opcode
ExADDR | 3 | c12: from opcode; c13: from opcode; c14: from opcode; c19: 0; c24: 1; c22: 1
ExLOAD |  | c12: 1; c14: from opcode; c19: 1; c24: 1; c22: 1
ExMOVE |  | c12: 1; c14: from opcode; c19: 1; c24: 1; c20: 1; c22: 1
ExJUMP | 5 | bar: c3; c12
ExBRANCH | 4
ExCMP | bar: c12 to c14; c24; c21 to c22
ExLOADI | bar: c12; c19 to c24; c22
ExLR |  | c4: rx; c6: ry; c11: 1; c15: 1
ExSWAPREG |  | c4: ry; c6: rx; c11: 1; c15: 1
ExMEMJUMP | bar: c12; c19 to c24; c22
MemREAD | bar: c23
MemWRITE | bar: c17
WbALU_RX | bar: c8; c10
WbALU_RY | bar: c8; c10
WbLOAD | bar: c8; c10; c18
WbPC | bar: c3